## MAS-570
MAS-570
| DESCRIPTION | UNITS | QUANTITY | COST ($USD)
FOOTING & FOUNDATION PAD
| Concrete (foundation/footing) - 4,000 PSI with 3/4 inch minus aggregate | Cubic Yards | 8.5 | 722.5
| Concrete (slab/pad) - 4,000 PSI with 3/4 inch minus aggregate | Cubic Yards | 8.5 | 722.5
| Rebar (foundation/footing) - #3 (0.375 inch) | Linear Feet | 202 | 46.46
| Rebar (foundation/footing) - #4 (0.500 inch) | Linear Feet | 425 | 148.75
| Rebar (slab/pad) - #3 (0.075 inch) | Linear Feet | 922 | 212.06
STRUCTURE
| Concrete (shotcrete) - 3/8 inch to 5/16 inch (11/32 +- 1/16 inch) | Cubic Yards | 18 | 1620
| Concrete Admix water proofing (consult engineer) | Cubic Yards | Consult with engineer
| Rebar - #3 (0.375 inch) | Linear Feet | 2067 | 475.41
| Rebar - #4 (0.500 inch) | Linear Feet | 2204 | 771.4
| Rebar Wire Ties | Pieces | 450 | 18
| Rebar Chairs - 1 1/2 inch plastic | Pieces | 175 | 40.25
=========
| TOTAL |  |  | 4777.33
INSULATION (OPTIONAL) |  |  | 1 INCH | 2 INCH | 3 INCH
| 2 LB Density Spray Foam | Board Feet | 600 | 1200 | 1800
| 2 LB Density Panel Foam | Board Feet | 1000 | 2000 | 3000
|  |  | ========= | ========= | =========
|  |  | 570 | 1140 | 1710
ADELS FEE (1) |  | 2487
| MAS-570 CONFIGURATION | $USD w/o Labor
| TOTAL MAS-570 WITH NO INSULATION | 7264.33
| TOTAL MAS-570 WITH 1 INCH INSULATION | 7834.33
| TOTAL MAS-570 WITH 2 INCH INSULATION | 8404.33
| TOTAL MAS-570 WITH 3 INCH INSULATION | 8974.33
(1) The ADELS Fee covers the architecture, engineering, system plans, inspections, technical support, logistical support, Southern Utah University (SUU) royalty fee and warranty.

## MAS-1300
MAS-1300
| DESCRIPTION | UNITS | QUANTITY | COST ($USD)
FOOTING & FOUNDATION PAD
| Concrete (foundation/footing) - 4,000 PSI with 3/4 inch minus aggregate | Cubic Yards | 17 | 1445
| Concrete (slab/pad) - 4,000 PSI with 3/4 inch minus aggregate | Cubic Yards | 17 | 1445
| Rebar (foundation/footing) - #3 (0.375 inch) | Linear Feet | 417 | 95.91
| Rebar (foundation/footing) - #4 (0.500 inch) | Linear Feet | 879 | 307.65
| Rebar (slab/pad) - #3 (0.075 inch) | Linear Feet | 1904 | 437.92
STRUCTURE
| Concrete (shotcrete) - 3/8 inch to 5/16 inch (11/32 +- 1/16 inch) | Cubic Yards | 50 | 4500
| Concrete Admix water proofing (consult engineer) | Cubic Yards | Consult with engineer
| Rebar - #3 (0.375 inch) | Linear Feet | 4145 | 953.35
| Rebar - #4 (0.500 inch) | Linear Feet | 4008 | 1402.8
| Rebar Wire Ties | Pieces | 1000 | 40
| Rebar Chairs - 1 1/2 inch plastic | Pieces | 325 | 74.75
=========
| TOTAL |  |  | 10702.38
INSULATION (OPTIONAL) |  |  | 1 INCH | 2 INCH | 3 INCH
| 2 LB Density Spray Foam | Board Feet | 1400 | 2800 | 4200
| 2 LB Density Panel Foam | Board Feet | 2000 | 4000 | 6000
|  |  | ========= | ========= | =========
|  |  | 1250 | 2500 | 3750
ADELS FEE (1) |  | 4983
| MAS-570 CONFIGURATION | $USD w/o Labor
| TOTAL MAS-570 WITH NO INSULATION | 15685.38
| TOTAL MAS-570 WITH 1 INCH INSULATION | 16935.38
| TOTAL MAS-570 WITH 2 INCH INSULATION | 18185.38
| TOTAL MAS-570 WITH 3 INCH INSULATION | 19435.38
(1) The ADELS Fee covers the architecture, engineering, system plans, inspections, technical support, logistical support, Southern Utah University (SUU) royalty fee and warranty.

## Material Cost
Material Cost
DESCRIPTION | COST ($USD)
Poured Concrete ($USD) per Cubic Yard Delivered | 85
Shotcrete ($USD)per Cubic Yard Delivered | 90
#3 Re-bar Cost Per Foot ($USD) | 0.23
#4 Re-bar Cost Per Foot ($USD) | 0.35
Re-Bar Wire Tie Cost Each ($USD) | 0.04
Re-Bar Chari Cost Each ($USD) | 0.23
2 LB Density Spray Insulation Cost Per Board Foot ($USD) | 0.55
2 LB Density Panel Insulation Cost Per Board Foot ($USD) | 0.24
Electrical Cost Per Foot ($USD) | 2
ADEL Fee MAS-570 (1) | 2487
ADEL Fee MAS-1300 (1) | 4983
Please enter the costs for your region in the GREEN area
(1) The ADELS Fee covers the architecture, engineering, system plans, inspections, technical support, logistical support, Southern Utah University (SUU) royalty fee and warranty.